## parameter_table
SubComponent | Manufacturer | Reference | Bibliography | MTBF | FIT | Usage temp (C) | Conf level (%) | Activation energy (eV) | Test temp (C) | Test duration (hours) | Sample size | Fails | HTOL sample size | Mission time (hours) | Thermal acceleration factor AF
ECU C2000 microcontroller | Texas Instruments | F280049CPZQR | 1 | 161550888 | 6.19 | 55 | 60 | 0.7 | 125 | 1000 | 1900 | 0 | 231 | 120000 | 77.6454
ECU C2000 microcontroller | Texas Instruments | F280039CPZRQ1 | 2 | 161550888 | 6.19 | 55 | 60 | 0.7 | 125 | 1000 | 1900 | 0 | 231 | 120000 | 77.6454
ECU C2000 microcontroller | Texas Instruments | F280025PNQR | 3 | 161550888 | 6.19 | 55 | 60 | 0.7 | 125 | 1000 | 1900 | 0 | 231 | 120000 | 77.6454
ECU C2000 microcontroller | Texas Instruments | F2800157QPMQ1 | 4 | 161550888 | 6.19 | 55 | 60 | 0.7 | 125 | 1000 | 1900 | 0 | 231 | 120000 | 77.6454
Battery BMS AFE | Texas Instruments | BQ79656PAPRQ1 | 5 | 8710000000 | 0.1 | 55 | 60 | 0.7 | 125 | 1000 | 101758 | 0 | 231 | 120000 | 77.6454
Battery digital isolator | Texas Instruments | ISO7741QDWRQ1 | 6 | 5000000000 | 0.2 | 55 | 60 | 0.7 | 125 | 1000 | 87285 | 0 | 231 | 120000 | 77.6454
Battery temperature sensor | Texas Instruments | TMP4719QDGSRQ1 | 7 | 8710000000 | 0.1 | 55 | 60 | 0.7 | 125 | 1000 | 101758 | 0 | 231 | 120000 | 77.6454
Power gate driver | Texas Instruments | UCC21750QDWRQ1 | 8 | 5000000000 | 0.2 | 55 | 60 | 0.7 | 125 | 1000 | 87285 | 0 | 231 | 120000 | 77.6454
Power current sensor | Texas Instruments | TMCS1101A4UQDRQ1 | 9 | 597000000 | 1.7 | 55 | 60 | 0.7 | 125 | 1000 | 6973 | 0 | 231 | 120000 | 77.6454
ECU RH850 microcontroller | Renesas Electronics | R7F7010183AFP-C | 10 | 909000000000 | 0.0011 | 55 | 60 | 0.7 | 150 | 1000 | 231 | 0 | 231 | 120000 | 259.1825
ECU RH850 microcontroller | Renesas Electronics | R7F7010243AFP-C | 11 | 909000000000 | 0.0011 | 55 | 60 | 0.7 | 150 | 1000 | 231 | 0 | 231 | 120000 | 259.1825
ECU RH850 microcontroller | Renesas Electronics | R7F7010253AFD | 12 | 909000000000 | 0.0011 | 55 | 60 | 0.7 | 150 | 1000 | 231 | 0 | 231 | 120000 | 259.1825
ECU RH850 microcontroller | Renesas Electronics | R7F7016233AFP-C | 13 | 909000000000 | 0.0011 | 55 | 60 | 0.7 | 150 | 1000 | 231 | 0 | 231 | 120000 | 259.1825
ECU RH850 microcontroller | Renesas Electronics | R7F7016903AFP-C | 14 | 909000000000 | 0.0011 | 55 | 60 | 0.7 | 150 | 1000 | 231 | 0 | 231 | 120000 | 259.1825
ECUs microcontroller
ECU C2000 microcontroller | Texas Instruments | F2800157QPMQ1 |  | 161x10^8 | 6.19 | 55 | 60 | 0.7 | 125 | 1000 | 1900 | 0 | 231 | 120000 | 77.6454
ECU RH850 microcontroller | Renesas Electronics | R7F7010183AFP-C | 10 | 909000000000 | 0.0011 | 55 | 60 | 0.7 | 150 | 1000 | 231 | 0 | 231 | 120000 | 259.1825
Battery Management System
Battery BMS AFE | Texas Instruments | BQ79656PAPRQ1 | 5 | 8710000000 | 0.1 | 55 | 60 | 0.7 | 125 | 1000 | 101758 | 0 | 231 | 120000 | 77.6454
| Analog Devices | LTC6811-1 |  | 6073756730 | 33.95 | 55 | 60 | 0.7 | 125 | 1000 | 37101 | 0
| Rensas | ISL78714ANZ-T |  | 269000000 | 3.72 | 55 | 60 | 0.7 | 125 | 1000 | 3856
Digital Isolator
Battery digital isolator | Texas Instruments | ISO7741QDWRQ1 | 6 | 5000000000 | 0.2 | 55 | 60 | 0.7 | 125 | 1000 | 87285 | 0 | 231 | 120000 | 77.6454
| Analog Devices | ADUM141E |  | 49916683 | 20.23 | 55 | 60 | 0.7 | 125 | 1000 | 58148 | 1
Temperature Sensor
Battery temperature sensor | Texas Instruments | TMP4719QDGSRQ1 | 7 | 8710000000 | 0.1 | 55 | 60 | 0.7 | 125 | 1000 | 101758 | 0 | 231 | 120000 | 77.6454
| Analog Devices | MAX31730 |  | 35574360 | 28.1 | 25 | 60 | 0.7 | 125 | 1000 |  | 0
..
Gate Driver
Power gate driver | Texas Instruments | UCC21750QDWRQ1 | 8 | 5000000000 | 0.2 | 55 | 60 | 0.7 | 125 | 1000 | 87285 | 0 | 231 | 120000 | 77.6454
| Analog Devices | ASUM4135 |  | 88652581 | 11.28 | 55 | 60 | 0.7 | 125 | 1000 | 31664 | 0
Current Sensor
Power current sensor | Texas Instruments | TMCS1101A4UQDRQ1 | 9 | 597000000 | 1.7 | 55 | 60 | 0.7 | 125 | 1000 | 6973 | 0 | 231 | 120000 | 77.6454

## Sheet1
Links for Reports
Ecu
BMS | Texas Instruments | Analog Devices | NPX | Infineon | STMicroelectrionics | Rensas
Digital Insulator | Texas Instruments | Analog Devices | Infineon | Toshiba | NOVOSENSE | SKYWORKS
Temperature sensor | Texas Instruments | Microchip | Analog Devices | Onsemi | NPX | STMicroelectrics
Gate driver | Texas Instruments | Infineon | STMMicroelectonics | Analog Devicess | Onsemi | ROHm
Current Sensor | Texas Instruments | Infineon | Melexis | Allegro Microsystems | LEM | Novosense
Manufacturers
Texas Instruments
Analog Devices
NPX | Cant find
Infineon
STMicroelectrionics
Rensas
Microchip | Cant find
Onsemi.
ROHm | cant find
Melexis | cant find
Allegro Microsystems | cant find
LEM
Novosense

## Sheet2
Find the average price for each component from everty company
Component category | Manufacturer | Product / part number | Unit price (USD) | Retailer | Product price link
BMS monitor | Texas Instruments | BQ79656PAPRQ1 | 25.82 | Mouser | https://www.mouser.com/en/ProductDetail/Texas-Instruments/BQ79656PAPRQ1?qs=ljCeji4nMDlctH1rPHwGgA%3D%3D
BMS monitor | Analog Devices | LTC6811HG-1#3ZZTRPBF | 18.74 | Mouser | https://www.mouser.com/en/c/semiconductors/integrated-circuits-ics/power-management-ics/?series=LTC6811
BMS monitor | NXP | MC33771CTA1AE | 14.37 | Mouser | https://www.mouser.com/en/c/?series=MC33771C
BMS monitor | Infineon | TLE9012DQUXUMA1 | 7.09 | Mouser | https://www.mouser.com/en/c/semiconductors/integrated-circuits-ics/power-management-ics/battery-management/?m=Infineon
BMS monitor | STMicroelectronics | L9963E-TR | 11.99 | Mouser | https://www.mouser.com/en/c/semiconductors/power-management-ics/?series=L9963E
BMS monitor | Renesas | ISL78714ANZ-T | 17.64 | Mouser | https://www.mouser.com/en/ProductDetail/Renesas-Intersil/ISL78714ANZ-T?qs=B6kkDfuK7%2FAs3WZb5fEINg%3D%3D
Digital isolator | Texas Instruments | ISO7741QDWRQ1 | 3.83 | Mouser | https://www.mouser.com/ProductDetail/Texas-Instruments/ISO7741QDWRQ1?qs=34RfhUjJmKdiyQ9qp4sakQ%3D%3D
Digital isolator | Analog Devices | ADUM141E0BRQZ-RL7 | 4.63 | Mouser | https://www.mouser.com/c/semiconductors/interface-ics/digital-isolators/?data+rate=150+Mb%2Fs&series=ADUM141ES
Digital isolator | Infineon | 4DIR1400HAXUMA1 | 2.3 | Mouser | https://www.mouser.com/ProductDetail/Infineon-Technologies/4DIR1400HAXUMA1?qs=1Kr7Jg1SGW9eZL%2FIlGTkuQ%3D%3D
Digital isolator | Toshiba | DCM341L01(AS,EL) | 3.43 | Mouser | https://www.mouser.com/en/ProductDetail/Toshiba/DCM341L01ASEL?qs=efUn273yAhdtvkdjAgSXvw%3D%3D
Digital isolator | NOVOSENSE | NSI8241W0-Q1SWR | 2.56 | DigiKey | https://www.digikey.com/en/products/detail/novosense/NSI8241W0-Q1SWR/22188674
Digital isolator | Skyworks | SI8641BB-B-IS1 | 3.78 | Partstack | https://partstack.com/p/skyworks-solutions/si8641bb-b-is1/4037595040
Temperature sensor | Texas Instruments | TMP4719QDGSRQ1 | 1.29 | Distributor index | https://www.ti.com/product/TMP4719-Q1
Temperature sensor | Microchip | MCP9983T-AE/E3 | 0.97 | Mouser | https://www.mouser.com/ProductDetail/Microchip-Technology/MCP9983T-AE-E3?qs=HoCaDK9Nz5dj8YWo%2FOYBmQ%3D%3D
Temperature sensor | Analog Devices | MAX31730ATC+T | 3.04 | Mouser | https://www.analog.com/en/products/max31730.html
Temperature sensor | onsemi | NCT214MT3R2G | 2.2 | DigiKey | https://www.digikey.com/en/products/detail/onsemi/NCT214MT3R2G/2626642
Temperature sensor | NXP | SA56004ED,118 | 1.19 | Newark | https://www.newark.com/nxp/sa56004ed-118/temperature-sensor-1deg-c-soic/dp/61AC1839
Temperature sensor | STMicroelectronics | STTS22HTR | 1.81 | Mouser | https://www.st.com/en/mems-and-sensors/stts22h.html
Gate driver | Texas Instruments | UCC21750QDWRQ1 | 8.03 | Mouser | https://www.mouser.com/en/ProductDetail/Texas-Instruments/UCC21750QDWRQ1?qs=BJlw7L4Cy7%2FADnnEzoLd5w%3D%3D
Gate driver | Infineon | 1EDI3033ASXUMA1 | 5.14 | Mouser | https://www.mouser.com/en/c/?package+%2F+case=DSO-20
Gate driver | STMicroelectronics | STGAP2SICS | 3.44 | Mouser | https://www.mouser.com/en/ProductDetail/STMicroelectronics/STGAP2SICS?qs=DPoM0jnrROUXyVL698kG%252BA%3D%3D
Gate driver | Analog Devices | ADUM4135WBRWZ | 9.33 | DigiKey | https://www.digikey.com/en/products/detail/analog-devices-inc/ADUM4135WBRWZ/16651498
Gate driver | onsemi | NCV57001DWR2G | 5.26 | Mouser | https://www.mouser.com/en/ProductDetail/onsemi/NCV57001DWR2G?qs=vLWxofP3U2wQlHAl1TxBRg%3D%3D
Gate driver | ROHM | BM6112FV-CE2 | 8.4 | Mouser | https://www.mouser.com/ProductDetail/ROHM-Semiconductor/BM6112FV-CE2?qs=XAiT9M5g4x9KQSegM4Q3wQ%3D%3D
ECU / MCU | Texas Instruments | F2800157QPMQ1 | 8.21 | DigiKey | https://www.digikey.com/en/products/detail/texas-instruments/F2800157QPMQ1/22077484
ECU / MCU | Renesas | R7F7016843AFP-C#BA1 | 16.27 | Mouser | https://www.mouser.com/en/ProductDetail/Renesas-Electronics/R7F7016843AFP-CBA1?qs=W%2FMpXkg%252BdQ60QLQUjBCWvw%3D%3D
ECU / MCU | NXP | S32K344NHT1MPBST | 21.28 | DigiKey | https://www.digikey.com/en/products/detail/nxp-usa-inc/S32K344NHT1MPBST/18711540
ECU / MCU | Infineon | TC233LP32F200NACKXUMA1 | 20.42 | Mouser | https://www.mouser.com/ProductDetail/Infineon-Technologies/TC233LP32F200NACKXUMA1?qs=QIiuLP2W41D8UVmfUbZ85A%3D%3D
ECU / MCU | STMicroelectronics | SPC58EC80E7QMC1X | 26.06 | Mouser | https://www.mouser.com/ProductDetail/STMicroelectronics/SPC58EC80E7QMC1X?qs=Znm5pLBrcAIfYwGJL6VcdQ%3D%3D
ECU / MCU | Microchip | dsPIC33CK256MP508-E/PT | 2.88 | Mouser | https://www.mouser.com/en/ProductDetail/Microchip-Technology/dsPIC33CK256MP508-E-PT?qs=y6ZabgHbY%252By9SI5TpS8Uaw%3D%3D
AVG Prices per product
| BMS monitor | 15.9417 | 6
| Digital isolator | 3.42 | 6
| Temperature sensor | 1.75 | 6
| Gate driver | 6.6 | 6
| Current sensor | 17.35 | 6
| ECU/MCU | 15.8533 | 6